## Teststand
Qty	Value	Device	Package	Parts	Description	Link
3		4MMJACK	4MMJACK	V+, V-_IN, V-_OUT		845-973582100
1		PINHD-1X2	1X02	DBG	PIN HEADER
4		PINHD-1X3/90	1X03/90	CAN, I2C, PPM, UART	PIN HEADER
1		PINHD-1X4	1X04	SWD	PIN HEADER
1		PINHD-1X5/90	1X05/90	SPI	PIN HEADER
21	100	R-EU_R0603	R0603	R3, R4, R5, R6, R7, R8, R9, R10, R11, R12, R13, R14, R17, R18, R19, R20, R21, R22, R23, R24, R25	RESISTOR, European symbol
3	100k	R-EU_R0603	R0603	R34, R35, R41	RESISTOR, European symbol
7	100n	C-EUC0603K	C0603K	C3, C4, C5, C6, C7, C11, C12	CAPACITOR, European symbol
1	10k	R-EU_R0603	R0603	R36	RESISTOR, European symbol
4	10n	C-EUC0603K	C0603K	C10, C24, C25, C27	CAPACITOR, European symbol
2	10u	C-EUC1206	C1206	C17, C20	CAPACITOR, European symbol
1	120	R-EU_R0603	R0603	R16	RESISTOR, European symbol
2	1k	R-EU_R0603	R0603	R31, R32	RESISTOR, European symbol
2	1n	C-EUC0603K	C0603K	C2, C22	CAPACITOR, European symbol
4	1u	C-EUC0603K	C0603K	C8, C9, C23, C26	CAPACITOR, European symbol
1	1u	C-EUC1206	C1206	C21	CAPACITOR, European symbol
2	22	R-EU_R0603	R0603	R2, R15	RESISTOR, European symbol
1	220n	C-EUC0603K	C0603K	C1	CAPACITOR, European symbol	EMK107B7224KA-T
1	27	R-EU_M1206	M1206	R1	RESISTOR, European symbol
2	4k7	R-EU_R0603	R0603	R28, R29	RESISTOR, European symbol
1	51k	R-EU_R0603	R0603	R33	RESISTOR, European symbol	603-AC0603FR-1051KL
3	600/0.2A (ferrite)	L-EUL2012C	L2012C	L1, L2, L4	INDUCTOR, European symbol
1	AD8538	AD8519R	SO8	IC6	8 MHz Rail-to-Rail Operational Amplifiers	584-AD8538ARZ
1	D-SUB25-H3M25RA	D-SUB25-H3M25RA	H3M25RA	X1	D-Subminiatur Connector	649-D25S33E4PA00LF
1	KELVIN_RC	KELVIN_RC	CST0612	R30		652-CST0612-FC-R001E
1	MAX11254	MAX11254	TQFP32-EP	IC2		700-MAX11254ATJ+
1	MCP1700T33	MCP1703CB	SOT23	IC5	250 mA, 16V, Low Quiescent Current LDO Regulator	579-MCP1700T3302E/TT
1	MCP2558	MCP2558	SOIC8	IC3		579-MCP2558FDT-H/SN
1	MINI-USB_SHIELD4P-85-32004-10X	MINI-USB_SHIELD4P-85-32004-10X	85-32004-10X	X3	MINI USB 4 Pol.
1	SAINSMART_TFT_3.2	SAINSMART_TFT_3.2	SAINSMART_TFT_3.2	DISPLAY1
1	STM32F103VET	STM32F103VET	LQFP100	IC1	ARM 32-bit Cortex™-M3 CPU